## System Parameters
System Parameters (defined by hardware) |  |  |  | Profiles (usage of each component mode - defined by software and usage)
| form the datasheets |  |  |  | High-Frequency Mode: The sensor operates at frequent intervals (e.g., every 15 minutes) to track potential movement or environmental changes shortly after being placed in the refrigerator. | Low-Frequency Mode: The sensor reduces its activity, performing periodic measurements (e.g., every 4 hours) to conserve energy while monitoring stable conditions.
|  |  |  | "off" | "High-frequencysensing" | "Low-frequencysensing"
Processor: XIAO ESP32C3 |  | https://www.espressif.com/sites/default/files/documentation/esp32-c3_datasheet_en.pdf
Active | 247.5 | mW |  | 0% | 15% | 15%
Idle | 82.5 | mW |  | 0% | 85% | 85%
Sleep | 0.145 | mW |  | 100% | 0% | 0%
Sensor: HTU21D | https://cdn-shop.adafruit.com/datasheets/1899_HTU21D.pdf
On | 1.35 | mW |  | 0% | 80% | 80%
Idle | N/A | mW |  | 0% | 0% | 0%
Off | 0.06 | mW |  | 100% | 20% | 20%
Radio: XIAO ESP32C3 BLE
Data Rate | 42.6 | bps | 80x8/15s | 0% | 100% | 100% |  | Total power in profile (mw) |  |  | Maximum Time
Standby Power | 3 | mW |  | 0% | 60% | 60% |  | "off" | 0.205 | mW | 721.9512 | hours
TX Power | 66 | mW |  | 0% | 30% | 30% |  | "High-frequencysensing" | 178.842 | mW | 0.82755 | hours
RX Power | 63 | mW |  | 0% | 10% | 10% |  | "Low-frequencysensing" | 178.842 | mW | 0.82755 | hours
|  |  |  | 23.93 | 0.02 | 0.05 | hour/day typical usage | Effective Battery Capacity
Battery:LIR2032 | [8 empty] | 148 | mW*h
Capacity | 40 | mAh
Nominal Voltage | 3.7 | V | [5 empty] | Days of Use | 8.4937 | days
Regulator Efficiency | 100% | *No Voltage regulator used in sensor schematic | [5 empty] | Hours of Use | 203.8498 | hours
REFLECTIONS : WHAT DID YOU LEARN FROM ANALYZING YOUR POWER. TALK ABOUT SOME POTENTIAL TRADEOFFS.
From analyzing the power consumption of my design, I learned that switching from WiFi to BLE significantly reduces power consumption (TX power dropped from 247mW to 66mW). My product is designed to be placed in the refrigerator along with groceries. Since the refrigerator environment is relatively stable and items are rarely moved, frequent updates are unnecessary. I implemented a dual-mode strategy: - High-Frequency Mode (first day only): Updates every 15 minutes to collect sufficient calibration data for the new environment - Low-Frequency Mode (normal operation): Updates every 2-4 hours to conserve energy while maintaining adequate monitoring The "hours per day" values in the spreadsheet represent averaged usage across the device's lifetime, accounting for the initial high-frequency calibration period. With the LIR2032 (40mAh) battery, the estimated battery life is approximately 8.5 days. To extend this further, potential tradeoffs include: - Using a larger battery (e.g., CR2477 with 1000mAh) for longer life but increased size - Reducing BLE transmission frequency or data payload size - Implementing smarter wake-up triggers based on environmental changes rather than fixed intervals
If component changes by 10%...
“Days of use” changes by x %

## Sensitivity Analysis
Linked Data from First Page DO NOT EDIT
System Parameters (defined by hardware) | [16 empty] | Profiles (usage of each component mode - defined by software and usage)
| form the datasheets | [16 empty] | High-Frequency Mode: The sensor operates at frequent intervals (e.g., every 15 minutes) to track potential movement or environmental changes shortly after being placed in the refrigerator. | Low-Frequency Mode: The sensor reduces its activity, performing periodic measurements (e.g., every 4 hours) to conserve energy while monitoring stable conditions.
[17 empty] | "off" | "High-frequencysensing" | "Low-frequencysensing"
Processor: XIAO ESP32C3 |  | https://www.espressif.com/sites/default/files/documentation/esp32-c3_datasheet_en.pdf
Active | 247.5 | mW | 222.75 | 247.5 | 247.5 | 247.5 | 247.5 | 247.5 | 247.5 | 247.5 | 247.5 | 247.5 | 247.5 | 247.5 |  |  | 0% | 15% | 15%
Idle | 82.5 | mW | 82.5 | 74.25 | 82.5 | 82.5 | 82.5 | 82.5 | 82.5 | 82.5 | 82.5 | 82.5 | 82.5 | 82.5 |  |  | 0% | 85% | 85%
Sleep | 0.145 | mW | 0.145 | 0.145 | 0.1305 | 0.145 | 0.145 | 0.145 | 0.145 | 0.145 | 0.145 | 0.145 | 0.145 | 0.145 |  |  | 100% | 0% | 0%
0
Sensor: HTU21D | https://cdn-shop.adafruit.com/datasheets/1899_HTU21D.pdf |  | https://cdn-shop.adafruit.com/datasheets/1899_HTU21D.pdf | https://cdn-shop.adafruit.com/datasheets/1899_HTU21D.pdf | https://cdn-shop.adafruit.com/datasheets/1899_HTU21D.pdf | https://cdn-shop.adafruit.com/datasheets/1899_HTU21D.pdf | https://cdn-shop.adafruit.com/datasheets/1899_HTU21D.pdf | https://cdn-shop.adafruit.com/datasheets/1899_HTU21D.pdf | https://cdn-shop.adafruit.com/datasheets/1899_HTU21D.pdf | https://cdn-shop.adafruit.com/datasheets/1899_HTU21D.pdf | https://cdn-shop.adafruit.com/datasheets/1899_HTU21D.pdf | https://cdn-shop.adafruit.com/datasheets/1899_HTU21D.pdf | https://cdn-shop.adafruit.com/datasheets/1899_HTU21D.pdf | https://cdn-shop.adafruit.com/datasheets/1899_HTU21D.pdf
On | 1.35 | mW | 1.35 | 1.35 | 1.35 | 1.35 | 1.215 | 1.35 | 1.35 | 1.35 | 1.35 | 1.35 | 1.35 | 1.35 |  |  | 0% | 80% | 80%
Idle | N/A | mW | N/A | N/A | N/A | N/A | N/A | #VALUE! | N/A | N/A | N/A | N/A | N/A | N/A |  |  | 0% | 0% | 0%
Off | 0.06 | mW | 0.06 | 0.06 | 0.06 | 0.06 | 0.06 | 0.06 | 0.054 | 0.06 | 0.06 | 0.06 | 0.06 | 0.06 |  |  | 100% | 20% | 20%
0
0
Radio: XIAO ESP32C3 BLE
Standby Power | 3 | mW | 3 | 3 | 3 | 3 | 3 | 3 | 3 | 3 | 3 | 2.7 | 3 | 3 |  |  | 0% | 60% | 60%
TX Power | 66 | mW | 66 | 66 | 66 | 66 | 66 | 66 | 66 | 66 | 66 | 66 | 59.4 | 66 |  |  | 0% | 30% | 30%
RX Power | 63 | mW | 63 | 63 | 63 | 63 | 63 | 63 | 63 | 63 | 63 | 63 | 63 | 56.7 |  |  | 0% | 10% | 10%
[17 empty] | 23.93 | 0.02 | 0.05 | hour/day typical usage
Battery:LIR2032
Capacity | 40 | mAh
Nominal Voltage | 3.7 | V
Regulator Efficiency | 100% | *No Voltage regulator used in sensor schematic
[18 empty] | #REF! | #REF!
[18 empty] | #REF! | #REF!
[18 empty] | #REF! | #REF!
REFLECTIONS : WHAT DID YOU LEARN FROM ANALYZING YOUR POWER. TALK ABOUT SOME POTENTIAL TRADEOFFS. |  | #REF! | #REF! | [10 empty] | #REF! | #REF! | #REF! |  | #REF! | #REF!
Total power in profile (mw)
"off" | 0.205 | mW | 0.205 | 0.205 | 0.1905 | 0.205 | 0.205 | #VALUE! | 0.199 | 0.205 | 0.205 | 0.205 | 0.205 | 0.205
"High-frequencysensing" | 136.242 | mW | 132.5295 | 129.2295 | 136.242 | 136.242 | 136.134 | #VALUE! | 136.2408 | 136.242 | 136.242 | 136.062 | 134.262 | 135.612
"Low-frequencysensing" | 136.242 | mW | 132.5295 | 129.2295 | 136.242 | 136.242 | 136.134 | #VALUE! | 136.2408 | 136.242 | 136.242 | 136.062 | 134.262 | 135.612
Effective Battery Capacity
| 148 | mW*h | 148 | 148 | 148 | 148 | 148 | 148 | 148 | 148 | 148 | 148 | 148 | 148
Days of Use | 10.2475 | days | 10.4352 | 10.608 | 10.4997 | 10.2475 | 10.2528 | #VALUE! | 10.3504 | 10.2475 | 10.2475 | 10.2564 | 10.3468 | 10.2789
Hours of Use | 245.9393 | hours | 250.4457 | 254.5924 | 251.9934 | 245.9393 | 246.0681 | #VALUE! | 248.4103 | 245.9393 | 245.9393 | 246.154 | 248.3223 | 246.6925
% change |  |  | 1.832% | 3.518% | 2.462% | 0% | 0.05237% | #VALUE! | 1.005% | 0% | 0% | 0.08732% | 0.969% | 0.3063%
Parameter Name |  |  | ProcessorActive | ProcessorIdle | ProcessorOff | LEDOn | SensorOn | SensorIdle | SensorOff | DisplayOn | DisplayOff | RadioStandby | RadioTX | RadioRX
If component changes by 10%
… “hours” of use changes by x%